## BOM
Aquired | Components | Type | Qty | Cost | Total | Vendor | Part ID | Manufacturer Part Number (MPN) | Package | Notes (optional) | Link
11/7 Order | Thermal Camera 32x24 | THRU | 1 | 47.65 | 47.65 | Digikey | MLX90640ESF-BAB-000-TU-ND | MLX90640ESF-BAB-000-TU | TO-205AD, TO-39-3 Metal Can |  | https://www.digikey.com/en/products/detail/melexis-technologies-nv/MLX90640ESF-BAB-000-TU/8638464
| Slip Ring w/ hole | N/A | 1 | 33 | 33 | Amazon | B08S7C1723 | SRT038-93-0610 |  | through hole 12.7mm6 10A | https://www.amazon.com/slipring-conductive-through-12-7mm6-collector/dp/B08S7C1723/ref=pd_rhf_se_s_pd_sbs_rvi_d_sccl_1_2/135-6562302-1023728?pd_rd_w=T9isY&content-id=amzn1.sym.46e2be74-be72-4d3f-86e1-1de279690c4e&pf_rd_p=46e2be74-be72-4d3f-86e1-1de279690c4e&pf_rd_r=C0N22YVS98Y5N1YZ0AJV&pd_rd_wg=WK7nq&pd_rd_r=fe90ac11-9884-49e7-9fbf-b1d5aff042c6&pd_rd_i=B08S7C1723&psc=1#customerReviews
11/14 Order | Push Connect Valve 3 pack | N/A | 1 | 13.99 | 13.99 | Amazon | B0CJXL73VH |  |  |  | https://www.amazon.com/CEKER-Fittings-Straight-Pneumatic-compressor/dp/B0CJXL73VH/ref=sr_1_1?crid=1TV9PBMFIJKQ8&dib=eyJ2IjoiMSJ9.xsFx7JjCCQDJl7TXxG7DAsuyZ6dp7_vG8CVpuYuVwSfEppWUMXHlKW1Oi083cpTqsq9HVtTJL-0WaNmAxbeVlAl7gMtI1jReXfis0Gh-F9XQO2aNYMxaJB81IacXo8SgEe5qTL98kYfxRaLBuuyPBLB8wJdGPuXiEpGKE09XuIkSeS6vNYC8B71tzVRZKM7S-SZOaWpN43pabf_oWgg9r0zo7-kqHzXitoRoiYmwbGU.umFqvh4yPj5tTs-F5xBBPmffAFrTXbSJxvdLMlyPIIg&dib_tag=se&keywords=pu%2Btubes%2B10%2Bmm%2Bvalve&qid=1731563200&sprefix=pu%2Btubes%2B10%2Bmm%2Bvalve%2Caps%2C151&sr=8-1&th=1
11/21 Order | 12V 5A Power Supply | N/A | 1 | 9.99 | 9.99 | Amazon | B07GFFG1BQ | 4342705952 |  |  | https://www.amazon.com/5-5x2-1mm-Converter-Transformer-Surveillance-External/dp/B07GFFG1BQ/ref=sr_1_8?crid=SREWS5PENGQV&dib=eyJ2IjoiMSJ9.ds7QK3DHf0sb58saFlG56Gq9I6UpgYwA9xewKhjJGF6TCz9sPUwYR6UlyogTPy-v8msnitEfSGLgcSOeC0eZlLJt2t-7F-h2o_yadty9iPC4bV8NYUVrbT8SacUlIi_Iw69M7vp6xOnC3dQkn0JhiMSd5hqyVrLINphOrhGnbJX7etG1bhrpnc5pLmO7zMmcq92ZmznjhEZwHmbIp23cVOtCtZ5L4Jt7LGpBx1zNhxI.osB5H5dOCEaAHvtp1aOj9goiJcgxdLL4m-TunK1z3uM&dib_tag=se&keywords=12v%2B5a%2Bpower%2Badapter&qid=1731967646&sprefix=12v%2B5a%2Bpower%2Badapter%2Caps%2C98&sr=8-8&th=1
| PU Tubing | N/A | 1 | 6.79 | 6.79 | Amazon | B07T148FTD | a19052100ux0192 |  |  | https://www.amazon.com/uxcell-Pneumatic-16-inch-Polyurethane-Compressor/dp/B07T148FTD/ref=sr_1_5?crid=1N69TH1FI99QE&dib=eyJ2IjoiMSJ9.SuTxR5mlIi21s6oFqQagBqj0bEpg7GVGcozTpiPIbh-GV8XIfX5YB3LhWRCMp0BXYLAxejDqAtMxc7jI2cMGmJzbl7pVqevQ6fIPiNdh-Kq3xVFaMTSeJK5TvPbWq3ZD5mVmCrPVV8wc_W_nUbJsiejr5qnVvTBZj97kmClL1S49o2tQChgvb5bcNO8VjQzizujaHHkkW5JTkg8UYidF3eRG_Bi-F1Qwn40G4uw-2wAG_fNe9QwlPmOHelBkKUOSxjHnSU-SufPZmn3JQ6PFbe_U-MqV3p8peSIbwXO_x6g.pNat2qjZFGW6OEDyfUvTLVl2RmeKewYQNrZdYm2dMSI&dib_tag=se&keywords=8mm+PU+tubes&qid=1732134993&s=industrial&sprefix=8mm+pu+tubes%2Cindustrial%2C90&sr=1-5
| Push-to-Connect Tube Fitting | N/A | 1 | 3.56 | 3.56 | McMaster | 7880T399 |  |  |  | https://www.mcmaster.com/7880T399/
| Rotating Push-to-Connect Tube Fitting | N/A | 1 | 36.65 | 36.65 | McMaster | 52115K344 |  |  |  | https://www.mcmaster.com/52115K344/
Personal | Lazy Susan Bearing 8 inch | N/A | 1 | 14.99 | 14.99 | Amazon | B08FDK3SNK |  |  |  | https://www.amazon.com/gp/product/B08FDK3SNK/ref=ewc_pr_img_1?smid=A70EA4TD7SYLY&th=1
Detkin | Internal Driven Buzzer | THRU | 4 | 2.92 | 11.68 | Digikey | 668-1024-ND | AI-1440-TWT-12V-R |  | 12V (3~16V), 4Khz | https://www.digikey.com/en/products/detail/pui-audio-inc/AI-1440-TWT-12V-R/1464763?s=N4IgTCBcDaIIIEkC0BGALGgDEgKgdR1TADUkAlEAXQF8g
| MG995R Servos |  | 2 | 19.95 | 39.9 | Adafruit | 1142 |  |  | 5V | https://www.adafruit.com/product/1142
| A4988 Stepper Driver | PCB | 1 | 4.65 | 4.65 | Pololu | 1182 | 1182 |  |  | https://www.pololu.com/product/1182 | https://grobotronics.com/a4988.html?sl=en
| Pump |  | 1 | 15 | 15 | TopsFlo | tg-02bt-12-025 | tg-02bt-12-025 |  | Actual Price on inquiry, approx 15 | https://www.topsflo.com/dc-gear-pump/tg-02.html
| Stepper Motor |  | 1 | 24.95 | 24.95 | Pololu | 1205 | SY28STH32-0674A |  |  | https://www.pololu.com/product/1205
| VL53L1X ToF Sensor | PCB | 1 | 14.95 | 14.95 | Adafruit | 3967 | 3967 |  |  | https://www.adafruit.com/product/3967
| IRLB8721 MOSFET | THRU | 3 | 1.57 | 4.71 | Digikey | IRLB8721PBF-ND | IRLB8721PBF | TO-220AB |  | https://www.digikey.com/en/products/detail/infineon-technologies/IRLB8721PBF/2127670?s=N4IgTCBcDaIJICUAyAhAHAdjARhAXQF8g
| ATMEGA328PB | PCB | 1 | 15.47 | 15.47 | Digikey | ATMEGA328PB-XMINI-ND | ATMEGA328PB-XMINI
| Buck Boost (5V out) | PCB | 2 | 10.95 | 21.9 | Sparkfun | COM-15208 |  |  |  | https://www.sparkfun.com/products/15208
| BabyBuck 5V to 3.3V | PCB | 0 | 4.5 | 0 | Sparkfun | COM-18357 |  |  |  | https://www.sparkfun.com/products/18357
| Linear Regulator 3.3V | THRU | 1 | 2.07 | 2.07 | Digikey | LM1086IT-3.3/NOPB-ND | LM1086IT-3.3/NOPB | TO-220-3 |  | https://www.digikey.com/en/products/detail/texas-instruments/LM1086IT-3-3-NOPB/363579
| SPDT Switch with LED ring | SL | 1 | 8.24 | 8.24 | Digikey | 2057-SW-PB2-2EZ-A-RB-3-L1A-ND | SW-PB2-2EZ-A-RB-3-L1A |  |  | https://www.digikey.com/en/products/detail/adam-tech/SW-PB2-2EZ-A-RB-3-L1A/15284425?gclsrc=aw.ds&&utm_adgroup=&utm_source=google&utm_medium=cpc&utm_campaign=PMax%20Shopping_Product_Low%20ROAS%20Categories&utm_term=&utm_content=&utm_id=go_cmp-20243063506_adg-_ad-__dev-c_ext-_prd-15284425_sig-Cj0KCQiA6Ou5BhCrARIsAPoTxrAf-ZvQyBUoQ5PTCilCZIxowmEfWD48LOX9T8yr_R_I4jaBopO-JfQaAuuAEALw_wcB&gad_source=1&gclsrc=ds
| Resistors |  | 0 | 0 | 0 |  |  |  |  | 2x 1k
| Capacitors (ceramic) |  | 0 | 0 | 0 |  |  |  |  | 100nF 10uF
| Capacitors (electrolytic) |  | 0 | 0 | 0 |  |  |  |  | 100uF
| Inductors |  | 0 | 0 | 0
| Swtiches and Buttons |  | 0 | 0 | 0
| M2.5 x .45 screws (through 1/4 in lasercut) |  | 4 | 0 | 0
| Lasercut parts |  | 1 | 0 | 0
| Protoboard 1/4 Adafruit |  | 1 | 2.95 | 2.95 | Adafruit | 1608 | 1608 |  |  | https://www.adafruit.com/product/1608?main_page=product_info&products_id=1608
|  | Budget Use: |  |  | 151.63 |  | $100 starting budget
$50 budget increase
|  | Personal: |  |  | 14.99
|  | Net Cost: |  |  | 333.09 |  | not updated to exactly represent final components